## 工作表1
1. State the efficiency of each of your regulators. For linear regulators, it is simply [1 – ((Vin - Vout)/(Vin))]. Switching regulators will state a nominal efficiency in their datasheets.
| Vin (V) | Vout (V) | Efficiency
3.3V | 24 | 3.3 | 0.1375
5V | 24 | 5 | 0.20833
12V | 24 | 12 | 0.5
2. State the input power used for each subsystem at maximum rated output.
| V (V) | I (A) | Pmax (W)
Motor | 24 | 10 | 240
LIDAR | 12 | 2 | 24
WiFi and Encoder | 5 | 1 | 5
CPU | 3.3 | 1 | 3.3
3. State the total system efficiency at maximum rated output.
Output Power | 272.3
Input Power | 336
Total System Efficiency | 0.81042